## Lab 2
ECE401 – Lab 2: Three Phase Diode Rectifiers
Results Sheet
Name | [5 empty] | CCID |  | Lab Section
| AC Inductance – Measurement | [6 empty] | Legend
|  | Units | Phase A | Phase B | Phase C |  |  | Prelab Calculation
| VL | V | [5 empty] | Lab Measurement
| IL | A | [5 empty] | Postlab Calculation
| ϴ | °
| LAC | mH | #DIV/0! | #DIV/0! | #DIV/0!
Results Table - Three Phase Diode Rectifier
|  | Units | AC Supply Reactor (~5mH) |  |  |  | DC Inductor (~10mH)
| ~RLOAD | Ω | RL = 300 Ω | RL = 100 Ω | RL = 60 Ω | RL = 60 Ω | RL = 300 Ω | RL = 100 Ω | RL = 60 Ω
Phase A | VAB | V |  |  |  | 208 V
| IA,RMS | A
| fS | Hz |  |  |  | 60 Hz
| P1 | W |  |  |  | -
| IA,1 | A
| IA,3 | A |  |  |  | -
| IA,5 | A |  |  |  | -
| IA,7 | A |  |  |  | -
| THDF | %
Phase C | VCB | V |  |  |  | 208 V
| IC,RMS | A
| P2 | W |  |  |  | -
| IC,1 | A
| IC,3 | A |  |  |  | -
| IC,5 | A |  |  |  | -
| IC,7 | A |  |  |  | -
| THDF | %
Input | PIN | W | 0 | 0 | 0 |  | 0 | 0 | 0
| SIN | W | 0 | 0 | 0 |  | 0 | 0 | 0
| PF | % | #DIV/0! | #DIV/0! | #DIV/0! |  | #DIV/0! | #DIV/0! | #DIV/0!
| CDF | % | #DIV/0! | #DIV/0! | #DIV/0! |  | #DIV/0! | #DIV/0! | #DIV/0!
| DPF | % | #DIV/0! | #DIV/0! | #DIV/0! |  | #DIV/0! | #DIV/0! | #DIV/0!
Output | fO | Hz
| VO,RMS | V
VO,DC
| VRIPPLE,P-P | V |  |  |  | -
| IO,RMS | A |  |  |  | -
| IO,DC | A
| IO,AC | A |  |  |  | -
| ICAP | A |  |  |  | -
Load | VLOAD,RMS | V | 0 | 0 | 0 | -
| ILOAD,RMS | A
| PLOAD | W
| ƞ | % | #DIV/0! | #DIV/0! | #DIV/0! | 100 | #DIV/0! | #DIV/0! | #DIV/0!
Base and Per Unit - Calculations
|  | Units | AC Supply Reactor (~5mH) |  |  |  | DC Inductor (~10mH)
| ~RLOAD | Ω | RL = 300 Ω | RL = 100 Ω | RL = 60 Ω |  | RL = 300 Ω | RL = 100 Ω | RL = 60 Ω
Base Values | VBASE | V | 0 | 0 | 0 |  | 0 | 0 | 0
| fBASE | Hz | 60 | 60 | 60 |  | 60 | 60 | 60
| IBASE | A | #DIV/0! | #DIV/0! | #DIV/0! |  | #DIV/0! | #DIV/0! | #DIV/0!
| PBASE | W | 0 | 0 | 0 |  | 0 | 0 | 0
| LBASE | mH | #DIV/0! | #DIV/0! | #DIV/0! |  | #DIV/0! | #DIV/0! | #DIV/0!
PU Values | LS, pu | % | #DIV/0! | #DIV/0! | #DIV/0! |  | #DIV/0! | #DIV/0! | #DIV/0!
| IS, pu | pu | #DIV/0! | #DIV/0! | #DIV/0! |  | #DIV/0! | #DIV/0! | #DIV/0!
| IS1, pu | pu | #DIV/0! | #DIV/0! | #DIV/0! |  | #DIV/0! | #DIV/0! | #DIV/0!
| IS5, pu | pu | #DIV/0! | #DIV/0! | #DIV/0! |  | #DIV/0! | #DIV/0! | #DIV/0!
| IS7,pu | pu | #DIV/0! | #DIV/0! | #DIV/0! |  | #DIV/0! | #DIV/0! | #DIV/0!
| VO,DC, pu | pu | #DIV/0! | #DIV/0! | #DIV/0! |  | #DIV/0! | #DIV/0! | #DIV/0!
Per-unit Inductance AC Supply Reactor Plots
Comparing the effects of the AC-Supply Reactor versus the DC Inductor
AC-supply Reactor
DC-link Inductor
I5 (ac)
I7 (ac)
I5 (dc)
I7 (dc)